## Sheet1
[9 empty] | A | B | [5 empty] | C | D | E | F | G | H | I | J | K | L | M | N
Pin# | Pin Name | Type | Net Name | Function | Terminal | IO | Alt |  | EIC | ANAREF | ADC0 | ADC1 | AC | DAC | PTC | SERCOM | SERCOM | TC | TCC | TCC,PDEC | QSPI,CAN,USB,CORTEX_CM4 | SDHC,CAN0 | I2S | PCC | GMAC | GCLK,AC | CCL
1 | PA00 | [6 empty] | PA00 | EXTINT[0] | [6 empty] | D: SERCOM1/PAD[0]; E: TC2/WO[0]
2 | PA01 | [6 empty] | PA01 | EXTINT[1] | [6 empty] | D: SERCOM1/PAD[1]; E: TC2/WO[1]
3 | PA02 | [6 empty] | PA02 | EXTINT[2] |  | ADC0.AIN[0] |  |  | DAC.VOUT[0]
4 | PA03 |  | VREF |  |  |  |  | PA03 | EXTINT[3] | VREFA | ADC0.AIN[1] |  |  |  | PTC.X0/Y0
5 | PB04 |  | SW_SENS |  |  |  |  | PB04 | EXTINT[4] |  |  | ADC1.AIN[6] |  |  | PTC.X22/Y22
6 | PB05 |  | POWER_ON |  |  |  |  | PB05 | EXTINT[5] |  |  | ADC1.AIN[7] |  |  | PTC.X23/Y23
7 | GND | Supply | GND
8 | VDDANA | Supply | AVDD
9 | PB06 |  | EN_7V4 |  |  |  |  | PB06 | EXTINT[6] |  |  | ADC1.AIN[8] |  |  | PTC.X24/Y24 | N: CCL/IN[6]
10 | PB07 |  | EN_6V0 |  |  |  |  | PB07 | EXTINT[7] |  |  | ADC1.AIN[9] |  |  | PTC.X25/Y25 | N: CCL/IN[7]
11 | PB08 |  | VBAT_SENS |  |  |  |  | PB08 | EXTINT[8] |  | ADC0.AIN[2] | ADC1.AIN[0] |  |  | PTC.X1/Y1 | D: SERCOM4/PAD[0]; E: TC4/WO[0]; N: CCL/IN[8]
12 | PB09 |  | VCC_SENS |  |  |  |  | PB09 | EXTINT[9] |  | ADC0.AIN[3] | ADC1.AIN[1] |  |  | PTC.X2/Y2 | D: SERCOM4/PAD[1]; E: TC4/WO[1]; N: CCL/OUT[2]
13 | PA04 |  | PG1 |  |  |  |  | PA04 | EXTINT[4] | VREFB | ADC0.AIN[4] |  | AC.AIN[0] |  | PTC.X3/Y3 | D: SERCOM0/PAD[0]; E: TC0/WO[0]; N: CCL/IN[0]
14 | PA05 |  | SINT1 |  |  |  | EXTINT[5] | PA05 | EXTINT[5] |  | ADC0.AIN[5] |  | AC.AIN[1] | DAC.VOUT[1] |  | D: SERCOM0/PAD[1]; E: TC0/WO[1]; N: CCL/IN[1]
15 | PA06 |  | SINT2 |  |  |  | EXTINT[6] | PA06 | EXTINT[6] | VREFC | ADC0.AIN[6] |  | AC.AIN[2] |  | PTC.X4/Y4 | D: SERCOM0/PAD[2]; E: TC1/WO[0]; I: SDHC0/SDCD; N: CCL/IN[2]
16 | PA07 |  | VBUS DET |  |  |  | EXTINT[7] | PA07 | EXTINT[7] |  | ADC0.AIN[7] |  | AC.AIN[3] |  | PTC.X5/Y5 | D: SERCOM0/PAD[3]; E: TC1/WO[1]; I: SDHC0/SDWP; N: CCL/OUT[0]
17 | PA08 |  | SCL0 |  |  |  | SERCOM2/PAD[1] | PA08 | NMI |  | ADC0.AIN[8] | ADC1.AIN[2] |  |  | PTC.X6/Y6 | SERCOM0/PAD[0] | SERCOM2/PAD[1] | TC0/WO[0] | TCC0/WO[0] | TCC1/WO[4] | QSPI.DATA[0] | SDHC0/SDCMD | I2S/MCK[0] |  |  |  | CCL/IN[3]
18 | PA09 |  | SDA0 |  |  |  | SERCOM2/PAD[0] | PA09 | EXTINT[9] |  | ADC0.AIN[9] | ADC1.AIN[3] |  |  | PTC.X7/Y7 | SERCOM0/PAD[1] | SERCOM2/PAD[0] | TC0/WO[1] | TCC0/WO[1] | TCC1/WO[5] | QSPI.DATA[1] | SDHC0/SDDAT[0] | I2S/FS[0] |  |  |  | CCL/IN[4]
19 | PA10 | [6 empty] | PA10 | EXTINT[10] |  | ADC0.AIN[10] |  |  |  | PTC.X8/Y8 | SERCOM0/PAD[2] | SERCOM2/PAD[2] | TC1/WO[0] | TCC0/WO[2] | TCC1/WO[6] | QSPI.DATA[2] | SDHC0/SDDAT[1] | I2S/SCK[0] |  |  | GCLK/IO[4] | CCL/IN[5]
20 | PA11 | [6 empty] | PA11 | EXTINT[11] |  | ADC0.AIN[11] |  |  |  | PTC.X9/Y9 | SERCOM0/PAD[3] | SERCOM2/PAD[3] | TC1/WO[1] | TCC0/WO[3] | TCC1/WO[7] | QSPI.DATA[3] | SDHC0/SDDAT[2] | I2S/SDO |  |  | GCLK/IO[5] | CCL/OUT[1]
21 | VDDIO | Supply
22 | GND | Supply
23 | PB10 | [6 empty] | PB10 | EXTINT[10] | [7 empty] | SERCOM4/PAD[2] | TC5/WO[0] | TCC0/WO[4] | TCC1/WO[0] | QSPI.SCK | SDHC0/SDDAT[3] | I2S/SDI |  |  | GCLK/IO[4] | CCL/IN[11]
24 | PB11 | [6 empty] | PB11 | EXTINT[11] | [7 empty] | SERCOM4/PAD[3] | TC5/WO[1] | TCC0/WO[5] | TCC1/WO[1] | QSPI.CS | SDHC0/SDCK | I2S/FS[1] |  |  | GCLK/IO[5] | CCL/OUT[1]
25 | PB12 |  | LED1 | LED Sink Driver | PU | O | PB12 | PB12 | EXTINT[12] | [5 empty] | PTC.X26/Y26 | SERCOM4/PAD[0] |  | TC4/WO[0] | TCC3/WO[0] | TCC0/WO[0] | CAN1/TX | SDHC0/SDCD | I2S/SCK[1] |  |  | GCLK/IO[6]
26 | PB13 |  | LED2 | LED Sink Driver | PU | O | PB13 | PB13 | EXTINT[13] | [5 empty] | PTC.X27/Y27 | SERCOM4/PAD[1] |  | TC4/WO[1] | TCC3/WO[1] | TCC0/WO[1] | CAN1/RX | SDHC0/SDWP | I2S/MCK[1] |  |  | GCLK/IO[7]
27 | PB14 |  | LED3 | LED Sink Driver | PU | O | PB14 | PB14 | EXTINT[14] | [5 empty] | PTC.X28/Y28 | SERCOM4/PAD[2] |  | TC5/WO[0] | TCC4/WO[0] | TCC0/WO[2] | CAN1/TX |  |  | PCC/DATA[8] | GMAC/GMDC | GCLK/IO[0] | CCL/IN[9]
28 | PB15 | [6 empty] | PB15 | EXTINT[15] | [5 empty] | PTC.X29/Y29 | SERCOM4/PAD[3] |  | TC5/WO[1] | TCC4/WO[1] | TCC0/WO[3] | CAN1/RX |  |  | PCC/DATA[9] | GMAC/GMDIO | GCLK/IO[1] | CCL/IN[10]
29 | PA12 |  | SDA1 | Driver SCL |  | IO | SERCOM2/PAD[0] | PA12 | EXTINT[12] | [6 empty] | SERCOM2/PAD[0] | SERCOM4/PAD[1] | TC2/WO[0] | TCC0/WO[6] | TCC1/WO[2] |  | SDCD |  | PCC/DEN1 | GMAC/GRX[1] | AC/CMP[0]
30 | PA13 |  | SCL1 | Driver SDA |  | IO | SERCOM2/PAD[1] | PA13 | EXTINT[13] | [6 empty] | SERCOM2/PAD[1] | SERCOM4/PAD[0] | TC2/WO[1] | TCC0/WO[7] | TCC1/WO[3] |  | SDWP |  | PCC/DEN2 | GMAC/GRX[0] | AC/CMP[1]
31 | PA14 | [6 empty] | PA14 | EXTINT[14] | [6 empty] | SERCOM2/PAD[2] | SERCOM4/PAD[2] | TC3/WO[0] | TCC2/WO[0] | TCC1/WO[2] |  |  |  | PCC/CLK | GMAC/GTXCK | GCLK/IO[0]
32 | PA15 | [6 empty] | PA15 | EXTINT[15] | [6 empty] | C: SERCOM2/PAD[3]; D: SERCOM4/PAD[3]; E: TC3/WO[1]; F: TCC2/WO[1]; G: TCC1/WO[3]; L: GMAC/GRXER; M: GCLK/IO[1]
33 | GND | Supply
34 | VDDIO | Supply
35 | PA16 | [6 empty] | PA16 | EXTINT[0] | [5 empty] | PTC.X10/Y10 | SERCOM1/PAD[0] | SERCOM3/PAD[1] | TC2/WO[0] | TCC1/WO[0] | TCC0/WO[4] |  |  |  | PCC/DATA[0] | GMAC/GCRS | GCLK/IO[2] | CCL/IN[0]
36 | PA17 | [6 empty] | PA17 | EXTINT[1] | [5 empty] | PTC.X11/Y11 | SERCOM1/PAD[1] | SERCOM3/PAD[0] | TC2/WO[1] | TCC1/WO[1] | TCC0/WO[5] |  |  |  | PCC/DATA[1] | GMAC/GTXEN | GCLK/IO[3] | CCL/IN[1]
37 | PA18 | [6 empty] | PA18 | EXTINT[2] | [5 empty] | PTC.X12/Y12 | SERCOM1/PAD[2] | SERCOM3/PAD[2] | TC3/WO[0] | TCC1/WO[2] | TCC0/WO[6] |  |  |  | PCC/DATA[2] | GMAC/GTX[0] | AC/CMP[0] | CCL/IN[2]
38 | PA19 | [6 empty] | PA19 | EXTINT[3] | [5 empty] | PTC.X13/Y13 | SERCOM1/PAD[3] | SERCOM3/PAD[3] | TC3/WO[1] | TCC1/WO[3] | TCC0/WO[7] |  |  |  | PCC/DATA[3] | GMAC/GTX[1] | AC/CMP[1] | CCL/OUT[0]
39 | PB16 | [6 empty] | PB16 | EXTINT[0] | [6 empty] | SERCOM5/PAD[0] |  | TC6/WO[0] | TCC3/WO[0] | TCC0/WO[4] |  | SDHC1/SDCD | I2S/SCK[0] |  |  | GCLK/IO[2] | CCL/IN[11]
40 | PB17 | [6 empty] | PB17 | EXTINT[1] | [6 empty] | SERCOM5/PAD[1] |  | TC6/WO[1] | TCC3/WO[1] | TCC0/WO[5] |  | SDHC1/SDWP | I2S/MCK[0] |  |  | GCLK/IO[3] | CCL/OUT[3]
41 | PA20 |  | USB_OE# | USB Output Enable |  | O | PA20 | PA20 | EXTINT[4] | [5 empty] | PTC.X14/Y14 | SERCOM5/PAD[2] | SERCOM3/PAD[2] | TC7/WO[0] | TCC1/WO[4] | TCC0/WO[0] |  | SDHC1/SDCMD | I2S/FS[0] | PCC/DATA[4] | GMAC/GMDC
42 | PA21 |  | USB_SEL | USB Selecter |  | O | PA21 | PA21 | EXTINT[5] | [5 empty] | PTC.X15/Y15 | SERCOM5/PAD[3] | SERCOM3/PAD[3] | TC7/WO[1] | TCC1/WO[5] | TCC0/WO[1] |  | SDHC1/SDCK | I2S/SDO | PCC/DATA{5] | GMAC/GMDIO
43 | PA22 |  | CC1 | CC1 |  | I | PA22 | PA22 | EXTINT[6] | [5 empty] | PTC.X16/Y16 | SERCOM3/PAD[0] | SERCOM5/PAD[1] | TC4/WO[0] | TCC1/WP[6] | TCC0/WO[2] |  | CAN0/TX | I2S/SDI | PCC/DATA[6] |  |  | CCL/IN[6]
44 | PA23 |  | CC2 | CC2 |  | I | PA23 | PA23 | EXTINT[7] | [5 empty] | PTC.X17/Y17 | SERCOM3/PAD[1] | SERCOM5/PAD[0] | TC4/WO[1] | TCC1/WO[7] | TCC0/WO[3] | USB/SOF_1KHZ | CAN0/RX | I2S/FS[1] | PCC/DATA[7] |  |  | CCL/IN[7]
45 | PA24 |  | DM | USB |  | IO | USB/DM | PA24 | EXTINT[8] | [6 empty] | SERCOM3/PAD[2] | SERCOM5/PAD[2] | TC5/WO[0] | TCC2/WO[2] | PDEC/QDI[0] | USB/DM | CAN0/TX |  |  |  |  | CCL/IN[8]
46 | PA25 |  | DP | USB |  | IO | USB/DP | PA25 | EXTINT[9] | [6 empty] | C: SERCOM3/PAD[3]; D: SERCOM5/PAD[3]; E: TC5/WO[1]; G: PDEC/QDO[1]; H: USB/DP; I: CAN0/RX; N: CCL/OUT[2]
47 | GND | Supply
48 | VDDIO | Supply
49 | PB22 | [5 empty] | PB22 | PB22 | EXTINT[6] | [6 empty] | C: SERCOM1/PAD[2]; D: SERCOM5/PAD[2]; E: TC7/WO[0]; G: PDEC/QDI[2]; H: USB/SOF_1KHZ; M: GCLK/IO[0]; N: CCL/IN[0]
50 | PB23 | [6 empty] | PB23 | EXTINT[7] | [6 empty] | C: SERCOM1/PAD[3]; D: SERCOM5/PAD[3]; E: TC7/WO[1]; G: PDEC/QDI[0]; M: GCLK/IO[1]; N: CCL/OUT[0]
51 | PA27 | [5 empty] | PB24 | PA27 | EXTINT[11] | [5 empty] | PTC.X18/Y18 | M: GCLK/IO[1]
52 | RESETN |  | ARM_RESET | Reset | PU |  | PB25 | RESETN
53 | VDDCORE | Supply
54 | GND | Supply
55 | VSW
56 | VDDIO
57 | PA30 |  | SWCLK | JTAG |  |  | CORTEX_CM4/SWCLK | PA30 | EXTINT[14] | [5 empty] | PTC.X19/Y19 | C: SERCOM7/PAD[2]; D: SERCOM1/PAD[2]; E: TC6/WO[0]; F: TCC2/WO[0]; H: CORTEX_CM4/SWCLK; M: GCLK/IO[0]; N: CCL/IN[3]
58 | PA31 |  | SWDIO | JTAG |  |  | CORTEX_CM4/SWWDIO | PA31 | EXTINT[15] | [6 empty] | C: SERCOM7/PAD[3]; D: SERCOM1/PAD[3]; E: TC6/WO[1]; F: TCC2/WO[1]; H: CORTEX_CM4/SWWDIO; N: CCL/OUT[1]
59 | PB30 | [6 empty] | PB30 | EXTINT[14] | [6 empty] | C: SERCOM7/PAD[0]; D: SERCOM5/PAD[1]; E: TC0/WO[0]; F: TCC4/WO[0]; G: TCC0/WO[6]; H: CORTEX_CM4/SWO
60 | PB31 | [6 empty] | PB31 | EXTINT[15] | [6 empty] | C: SERCOM7/PAD[1]; D: SERCOM5/PAD[0]; E: TC0/WO[1]; F: TCC4/WO[1]; G: TCC0/WO[7]
61 | PB00 |  | INT0 |  |  |  |  | PB00 | EXTINT[0] |  | ADC0.AIN[12] |  |  |  | PTC.X30/Y30 | D: SERCOM5/PAD[2]; E: TC7/WO[0]; N: CCL/IN[1]
62 | PB01 |  | INT1 |  |  |  |  | PB01 | EXTINT[1] |  | ADC0.AIN[13] |  |  |  | PTC.X31/Y31 | D: SERCOM5/PAD[3]; E: TC7/WO[1]; N: CCL/IN[2]
63 | PB02 |  | INT2 |  |  |  |  | PB02 | EXTINT[2] |  | ADC0.AIN[14] |  |  |  | PTC.X20/Y20 | D: SERCOM5/PAD[0]; E: TC6/WO[0]; F: TCC2/WO[2]; N: CCL/OUT[0]
64 | PB03 |  | INT3 |  |  |  |  | PB03 | EXTINT[3] |  | ADC0.AIN[15] |  |  |  | PTC.X21/Y21 | D: SERCOM5/PAD[1]; E: TC6/WO[1]